## nerf timer
Reference | Qty | Value | Description: | Product links:
A1 | 1x | Arduino_Nano_ESP32 | Arduino branded ESP32 Board (Code will not work with generic ESP32 family devices) | https://core-electronics.com.au/arduino-nano-esp32.html
BT1 | 1x | 18650_Cell | 18650 battery cell | https://www.jaycar.com.au/18650-samsung-3500mah-3-7v-flat-top-li-ion-rechargeable-battery/p/SB2630
C1 | 1x | 470uf_E_Cap | 470uf electrolytic capacitor | https://www.jaycar.com.au/470uf-16vdc-low-esr-electrolytic-capacitor/p/RE6314
C2 | 1x | 0.1uf_C_Cap | 0.1uf (100nf) ceramic capacitor | https://www.jaycar.com.au/100nf-50vdc-ceramic-capacitors-pack-of-2/p/RC5360
D3,D4,D5,D6,D7 | 1x | LED_RED, LED_YELLOW, LED_GREEN | 5 segement LED bar graph (any colours you prefer. I used one with 3x green bars, 1x yellow bar, 1x red bar) | https://www.aliexpress.com/item/1005010479786364.html
F1 | 1x | 2.5-3A_Fuse | 2.5a-3a Glass tube fuse with some sort of holder (Use wire thicker than your fuse for runs) | https://www.aliexpress.com/item/1005007846817140.html
R1,R2 | 2x | 100K | 100k resistor | https://www.jaycar.com.au/100k-ohm-0-5-watt-metal-film-resistors-pack-of-8/p/RR0620
R3,R4,R5,R6,R7,R8,R9 | 7x | 220R | 220R resistor | https://www.jaycar.com.au/220k-ohm-0-5-watt-metal-film-resistors-pack-of-8/p/RR0628
SW1 | 1x | Rocker_Switch | on/off rocker style (or your prefence) for device power on and off | https://www.aliexpress.com/item/4001108045600.html
SW2,SW3,D1,D2 | 2x | Push_Switch (Team_A), Push_Switch (Team_B) | 100mm Arcade style push buttons with LEDs | https://www.aliexpress.com/item/33029152680.html
SW4 | 1x | SW_Push | PCB button switch: For turning 5 segment display on to see battery level | https://www.jaycar.com.au/spst-pcb-mount-tactile-switch-round/p/SP0609
TM1637 | 4x | 4_Digit_DIsplay (Team_A), 4_Digit_DIsplay (Team_B) | TM1637 4-digit 7-segment display (2x of two diffent colours for each teams time keeping) | https://www.aliexpress.com/item/1005001582129952.html
U1 | 1x | 5v_Step_Up | 0.9-5V to 5V DC-DC Step-Up Power Module | https://www.amazon.com.au/dp/B0CWXM62Y5?ref=ppx_yo2ov_dt_b_fed_asin_title
| 1x | 18650 battery cell holder | you can also find them local at jaycar | https://www.amazon.com.au/dp/B0CQ73GFVY?ref=ppx_yo2ov_dt_b_fed_asin_title&th=1
|  | PCBs | Prototyping PCBs (for soldering eveything to) | https://www.aliexpress.com/item/1005007549507093.html
|  | Insulated wire (I used 22 AWG) | Insulated wire (I used 22 AWG)
Heat shrink
Arduino Nano Breakout board
Terminal blocks as required