## Sheet1
KOTH-Timer BOM
Item # | *Designator | Qty | Manufacturer | Description / Value | Package/Footprint | Type | Your Instructions / Notes
1 | A1 | 1 | Arduino | Arduino NANO-ESP32 | Arduino Nano ESP32 module / header footprint | THT | Main controller module
2 | U1 | 1 |  | 5V step-up / boost converter module | 2.54mm pitch | THT | 1 Amp
3 | BT1, D1, D2, SW1, SW2, SW3 | 6 |  | Terminal Block - 2 pin (5mm pitch) | 2-pin 5.00mm pitch | THT
4 | TM1637-A1, TM1637-A2, TM1637-B1, TM1637-B2 | 4 |  | Terminal Block - 4 pin (5mm pitch) | 4-pin 5.00mm pitch | THT
5 | F1 | 2 |  | Fuse Clips for 6mm x 30mm Glass | 6x30mm fuse clip | THT | Pair of clips holds one fuse
6 | SW4 | 1 |  | 12mm push button switch | 12mm push button | THT
7 | D3-D7 | 1 |  | 5 Segment Bar Graph LED Display Module | 5-segment LED module | THT
8 | J1 | 1 |  | 10 pin double row (2x5) Pin header - 2.54mm pitch | 2x5 2.54mm pitch | THT
9 | R1, R2 | 2 |  | 100K resistor | Axial resistor | THT
10 | R3-R9 | 7 |  | 220R resistor | Axial resistor | THT
11 | R10-R13 | 4 |  | 100R resistor | Axial resistor | THT
12 | C1 | 1 |  | 470uF electrolytic capacitor | Radial electrolytic | THT | Observe polarity
13 | C7, C8 | 2 |  | 100uF electrolytic capacitor | Radial electrolytic | THT | Observe polarity
14 | C2-C6 | 5 |  | 100nF ceramic capacitor | Ceramic capacitor | THT
15 |  | 1 |  | 6mm x 30mm 1A glass fuse | 6x30mm glass fuse | DNS | Replaceable fuse
16 |  | 1 |  | 18650 Li-ion cell | Off-board | DNS | Install separately; do not assemble to PCB
17 |  | 1 |  | 18650 battery holder | Off-board / wired | DNS | Install in enclosure
18 |  | 1 |  | Rocker switch (ON/OFF) | Panel mount / wired | DNS | Install in enclosure
19 |  | 4 |  | TM1637 4-Digit LED Display | 4-pin external module | DNS | External display modules
20 |  | 2 |  | Arcade LED Button | Panel mount / wired | DNS | External illuminated arcade buttons
21 |  | 1 |  | Wire as needed (22 AWG) | Off-board | DNS | Assembly wiring as required
22 |  | 1 |  | Enclosure of your choice | Off-board | DNS | Mechanical item